## Raw Data
2.54 | 2.5
3.18 | 3.38
3.81 | 4.05
5.08 | 5.43
6.35 | 8.62
7.62 | 11.28
8.89 | 13.56
10.16 | 16.06
12.7 | 21.75
15.24 | 28.23
20.32 | 42.48

## Least Squares (Best fit line)
| X | Y | X^2 | X*Y
1 | 2.54 | 2.5 | 6.4516 | 6.35
2 | 3.18 | 3.38 | 10.1124 | 10.7484
3 | 3.81 | 4.05 | 14.5161 | 15.4305
4 | 5.08 | 5.43 | 25.8064 | 27.5844
5 | 6.35 | 8.62 | 40.3225 | 54.737
6 | 7.62 | 11.28 | 58.0644 | 85.9536
7 | 8.89 | 13.56 | 79.0321 | 120.5484
8 | 10.16 | 16.06 | 103.2256 | 163.1696
9 | 12.7 | 21.75 | 161.29 | 276.225
10 | 15.24 | 28.23 | 232.2576 | 430.2252
11 | 20.32 | 42.48 | 412.9024 | 863.1936
SUM: | 95.89 | 157.34 | 1143.9811 | 2054.1657
These are the values that you should have
Each of this values will serve as coefficients for the Least Squared Equations
See pg E-120 to continue the example:
| 1st equation: |  | 95.885a +11b = 157.3263
| 2nd equation: |  | 1143.949a +95.885b = 2054.0849
Using Algebraic substitution and elimination you will be able to calculate (by hand or via excel)
|  | that | a = | 2.2156
|  |  | b = | -5.0103
After plugging these values into the equation y = ax + b you get
|  |  | y=2.2156x - 5.0103 |  | (This is the equation of the trend line)

## Error Analysis
X | 2.54 | 3.18 | 3.81 | 5.08 | 6.35 | 7.62 | 8.89 | 10.16 | 12.7 | 15.24 | 20.32
Y | 2.5 | 3.38 | 4.05 | 5.43 | 8.62 | 11.28 | 13.56 | 16.06 | 21.75 | 28.23 | 42.48 | mean = | 14.3036
Y_calc | 0.61732 | 2.0353 | 3.4311 | 6.2449 | 9.0588 | 11.8726 | 14.6864 | 17.5002 | 23.1278 | 28.7554 | 40.0107 | Note: | y=2.2156x - 5.0103
Abs_err | 1.8827 | 1.3447 | 0.61886 | 0.81495 | 0.43876 | 0.59257 | 1.1264 | 1.4402 | 1.3778 | 0.52544 | 2.4693
Rel_err | 75.31% | 39.78% | 15.28% | 15.01% | 5.09% | 5.253% | 8.307% | 8.968% | 6.335% | 1.861% | 5.813%
(abs_err)^2 | 3.5445 | 1.8082 | 0.38299 | 0.66414 | 0.19251 | 0.35114 | 1.2687 | 2.0742 | 1.8984 | 0.27609 | 6.0975 | SSE = | 18.5583
(y - mean)^2 | 139.3258 | 119.3258 | 105.1371 | 78.7414 | 32.3037 | 9.1424 | 0.553 | 3.0848 | 55.4483 | 193.9436 | 793.9075 | SST = | 1530.9135
[12 empty] | R^2 | 0.98788